## Sheet1
Milestone Review Flysheet
Institution | University of South Alabama |  |  |  |  | Milestone | Preliminary Design Review
Vehicle Properties |  |  |  |  | Motor Properties
Total Length (in) |  | 94 |  |  | Motor Manufacturer |  | Loki
Diameter (in) |  | 4 |  |  | Motor Designation |  | K690-SF-0
Gross Lift Off Weight (lb) |  | 15.448 |  |  | Max/Average Thrust (lb) |  | 180 / 163
Airframe Material |  | Cardboard |  |  | Total Impulse (lbf-s) |  | 1689
Fin Material |  | Fiberglass |  |  | Mass Before/After Burn |  | 5.291/2.205
Drag |  | C_d = 0.59 at burnout |  |  | Liftoff Thrust (lb) |  | 145
Stability Analysis |  |  |  |  | Ascent Analysis
Center of Pressure (in from nose) |  |  | 74.464 |  | Maximum Velocity (ft/s) |  |  | 947
Center of Gravity (in from nose) |  |  | 67.228 |  | Maximum Mach Number |  |  | 0.85
Static Stability Margin |  |  | 1.81 cal |  | Maximum Acceleration (ft/s^2) |  |  | 487
Static Stability Margin (off launch rail) |  |  | 1.81 cal |  | Target Apogee (From Simulations) |  |  | 5280 ft
Thrust-to-Weight Ratio |  |  | 40.8269 |  | Stable Velocity (ft/s) |  |  | 950
Rail Size and Length (in) |  |  | 120 |  | Distance to Stable Velocity (ft) |  |  | 4700
Rail Exit Velocity |  |  | 51.4 ft/s
Recovery System Properties |  |  |  |  | Recovery System Properties
Drogue Parachute |  |  |  |  | Main Parachute
Manufacturer/Model |  | Fruity Chutes / |  |  | Manufacturer/Model |  | Fruity Chutes / Iris Ultra
Size |  | 36 in diameter |  |  | Size |  | 72 in diameter
Altitude at Deployment (ft) |  |  | 5280 |  | Altitude at Deployment (ft) |  |  | 2000
Velocity at Deployment (ft/s) |  |  | 0 |  | Velocity at Deployment (ft/s) |  |  | 50
Terminal Velocity (ft/s) |  |  | 41 |  | Terminal Velocity (ft/s) |  |  | 20
Recovery Harness Material |  |  | Flat Nylon |  | Recovery Harness Material |  |  | Flat Nylon
Harness Size/Thickness (in) |  |  | 0.5 |  | Harness Size/Thickness (in) |  |  | 0.625
Recovery Harness Length (ft) |  |  | 4 |  | Recovery Harness Length (ft) |  |  | 6.92
Harness/Airframe Interfaces |  | The shroud lines are connected to the shock cord via a quick release carabiner. The shock cord is attached to an eye-bolt in the body tube. |  |  | Harness/Airframe Interfaces |  | The main parachute is connected to the main shock cord with a quick release carabiner. The shock cord is then attached to the rocket via an eye-bolt.
Kinetic Energy of Each Section (Ft-lbs) | Section 1 | Section 2 | Section 3 | Section 4 | Kinetic Energy of Each Section (Ft-lbs) | Section 1 | Section 2 | Section 3 | Section 4
| 0 (Because zero velocity at apogee) | 0 (Because zero velocity at apogee) | 0 (Because zero velocity at apogee) | N/A |  | Nosecone: 41.25 | P.A.P.: 132.42 | Booster Bay: 116.41 | N/A
Recovery Electronics |  |  |  |  | Recovery Electronics
Altimeter(s)/Timer(s) (Make/Model) |  | 2 StrattoLoggers and 1 TeleMega |  |  | Rocket Locators (Make/Model) |  | Communications Specialists, Inc / AT-2B Transmitter
Redundancy Plan |  | Installed in removable, protective bays with bulkhead protection and insulation. |  |  | Transmitting Frequencies |  | ***Required by CDR***
[5 empty] | Black Powder Mass Drogue Chute (grams) |  | 0.05
Pad Stay Time (Launch Configuration) |  | Maximum 1 hour |  |  | Black Powder Mass Main Chute (grams) |  | 0.05
Milestone Review Flysheet
Institution | University of South Alabama |  |  |  |  | Milestone | Preliminary Design Review
Autonomous Ground Support Equipment (MAV Teams Only)
Capture Mechanism | Overview
Container Mechanism | Overview
Launch Rail Mechanism | Overview
***Include Description of rail locking mechanism***
Igniter Installation Mechanism | Overview
Payload
Payload 1 | Overview
Payload one is a hazard detection camera. This camera deploys at apogee and hangs below the bottom of the booster bay upon descent. As the rocket approaches the ground, the camera detects change in color and size to determine if an object on the ground should be deemed a hazard. The system will use a Pixy cam operating on an Arduino Uno.
Payload 2 | Overview
The second payload is a wind turbine system that will generate enough power to ignite the black powder charges at apogee. Due to competition regulations, the black powder charges must be ignited by an altimeter rather than an alternate system as is being proposed. Therefore, the team will produce an alternate method, such as plotting the current produced, in order to prove that the payload is effective.
Test Plans, Status, and Results
Ejection Charge Tests | Ejection charge testing will be performed on November 7, 2015 to ensure proper altimeter configuration..
Sub-scale Test Flights | Sub-scale flight testing will begin the first week of December and will continue for the remainder of the Spring semester to ensure that payloads are working to their maximum potential.
Full-scale Test Flights | Full-scale flight testing will begin in the middle of February. Ideally, the team will only have to launch the full-scale rocket once or twice before the competition date due to financial restrictions.
Milestone Review Flysheet
Institution | University of South Alabama |  |  |  |  | Milestone | Preliminary Design Review
Additional Comments