## Sheet1
Milestone Review Flysheet
Institution | University of South Alabama |  |  |  |  | Milestone | Critical Design Review
Vehicle Properties |  |  |  |  | Motor Properties
Total Length (in) |  | 94 |  |  | Motor Manufacturer |  | Aerotech
Diameter (in) |  | 4 |  |  | Motor Designation |  | K550W-18
Gross Lift Off Weigh (lb) |  | 14.5 |  |  | Max/Average Thrust (lb) |  | 147.32 / 89.20
Airframe Material |  | Fiberglass |  |  | Total Impulse (lbf-s) |  | 346
Fin Material |  | Fiberglass |  |  | Mass Before/After Burn |  | 3.28 / 1.32
Drag |  | C_d=.8 |  |  | Liftoff Thrust (lb) |  | 120.5
Stability Analysis |  |  |  |  | Ascent Analysis
Center of Pressure (in from nose) |  |  | 74.464 |  | Maximum Veloxity (ft/s) |  |  | 681
Center of Gravity (in from nose) |  |  | 59.955 |  | Maximum Mach Number |  |  | 0.61
Static Stability Margin |  |  | 3.6 |  | Maximum Acceleration (ft/s^2) |  |  | 377
Static Stability Margin (off launch rail) |  |  | 3.6 |  | Target Apogee (From Simulations) |  |  | 5182 (no wind)
Thrust-to-Weight Ratio |  |  | 6.15 |  | Stable Velocity (ft/s) |  |  | 665
Rail Size and Length (in) |  |  | 120 |  | Distance to Stable Velocity (ft) |  |  | 850.37
Rail Exit Velocity |  |  | 44.2
Recovery System Properties |  |  |  |  | Recovery System Properties
Dogue Parachute |  |  |  |  | Main Parachute
Manufacturer/Model |  |  |  |  | Manufacturer/Model |  | Fruity Chute
Size |  | 12 in |  |  | Size |  | 72 in diameter
Altitude at Deployment (ft) |  |  | 5280 |  | Altitude at Deployment (ft) |  |  | 800
Velocity at Deployment (ft/s) |  |  | 0 |  | Velocity at Deployment (ft/s) |  |  | 131
Terminal Velocity (ft/s) |  |  | 32.71 |  | Terminal Velocity (ft/s) |  |  | 21.05
Recovery Harness Material |  |  | Flat Nylon |  | Recovery Harness Material |  |  | Flat Nylon
Harness Size/Thickness (in) |  |  | 0.5 |  | Harness Size/Thickness (in) |  |  | 0.625
Recovery Harness Length (ft) |  |  | 4 |  | Recovery Harness Length (ft) |  |  | 6.92
Harness/Airframe Interfaces |  | The shroud lines are connected to the shock cord via a quick release carabiner. The shock cord is attached to an eye-bolt in the body tube. |  |  | Harness/Airframe Interfaces |  | The main parachute is connected to the main shock cord with a quick release carabiner. The shock cord is then attached to the rocket via an eye-bolt.
Kinetic Enerfy of Each Section (Ft-lbs) | Section 1 | Section 2 | Section 3 | Section 4 | Kinetic Enerfy of Each Section (Ft-lbs) | Section 1 | Section 2 | Section 3 | Section 4
| 0 (Because zero velocity at apogee) | 0 (Because zero velocity at apogee) | 0 (Because zero velocity at apogee) | N/A |  | Nosecone: 41.25 | P.A.P.: 132.42 | Booster Bay: 116.41 | N/A
Recovery Electonics |  |  |  |  | Recovery Electonics
Altimeter(s)/Timer(s) (Make/Model) |  | 2 StratoLoggers |  |  | Rocket Locators (Make/Model) |  | Communications Specialists, Inc / AT-2B Transmitter
Redundancy Plan |  | Installed in removable, protective bay with bulkhead protection and insulation. |  |  | Transmitting Frequencies |  | 222-225 MHz
[5 empty] | Black Powder Mass Drogue Chute (grams) |  | 0.05
Pad Stay Time (Launch Configuration) |  | Maximum 1 hour |  |  | Black Powder Mass Main Chute (grams) |  | 0.05
Milestone Review Flysheet
Institution | University of South Alabama |  |  |  |  | Milestone | Critical Design Review
Autonomous Ground Support Equipment (MAV Teams Only)
Capture Mechanism | Overview
Container Mechanism | Overview
Launch Rail Mechanism | Overview
***Include Description of rail locking mechanism***
Igniter Installation Mechanism | Overview
Payload
Payload 1 | Overview
Payload one is a hazard detection camera. This camera deploys at apogee and hangs below the bottom of the booster bay upon descent. As the rocket approaches the ground, the camera detects change in color and size to determine if an object on the ground should be deemed a hazard. The system will use a Pixy cam operating on an Arduino Uno.
Payload 2 | Overview
The second payload is a wind turbine system that will generate enough power to ignite the black powder charges at apogee. Due to competition regulations, the black powder charges must be ignited by an altimeter rather than an alternate system as is being proposed. Therefore, the team will produce an alternate method, such as plotting the current produced, in order to prove that the payload is effective.
Test Plans, Status, and Results
Ejection Charge Tests | Ejection charge testing will be performed again on January 16 because of main deployment failure in the last test.
Sub-scale Test Flights | Subscale flight testing will also be performed January 16 due to extenuating circumstances.
Full-scale Test Flights | Full-scale flight testing will begin in the middle of February. Ideally, the team will only have to launch the full-scale rocket once or twice before the competition date due to financial restrictions.
Milestone Review Flysheet
Institution | University of South Alabama |  |  |  |  | Milestone | Critical Design Review
Additional Comments